## Sheet1
Load | 150 | (lb) |  | Materials | Friction Coefficients
|  |  |  | Steel on Steel (dry) | 0.8
Screw Major Diameter | 0.75 | (in) |  | Steel on Steel (lubricated) | 0.16
Pitch | 10 | (1/in) |  | Steel on Bronze (dry) | 0.4
Coefficient of Friction | 0.15 | (-) |  | Steel on Bronze (lubricated | 0.15
Thread Angle | 29 | (deg) |  | Steel on Brass (dry) | 0.35
Number of Starts | 1 | (-) |  | Steel on Brass (lubricated) | 0.19
|  |  |  | Steel on Wood (dry) | 0.4
Nominal Thread Height | 0.05 | (in) |  | Steel on Wood (lubricated) | 0.2
Mean Diameter | 0.7 | (in) |  | Steel on Cast Iron (dry) | 0.23
Lead Angle | 2.6036 | (deg) |  | Steel on Cast Iron (lubricated) | 0.15
Lead | 0.1 | (in) |  | Steel on Plastic (dry) | 0.15
|  |  |  | Steel on Plastic (lubricated) | 0.125
Lifting Torque | 10.3328 | (in-lbf)
Lowering Torque | 5.4505 | (in-lbf)
Longest Unsupported Length | 40 | (in)
Support Style Index | 2 | (-) | Index | End1 Support | End2 Support | Critical Speed Factor | Critical Load Factor | Max D/d ratio
Support Style OK for Length? | TRUE |  | 0 | Fixed | Free | 0.32 | 0.25 | 25
Factor Of Safety | 2 | (-) | 1 | Supported | Supported | 1 | 1 | 50
Critical Speed | 2997.3125 | (RPM) | 2 | Fixed | Supported | 1.55 | 2 | 71
Max. Safe Operating Speed | 2322.9172 | (RPM) | 3 | Fixed | Fixed | 2.24 | 4 | 100
Linear Equivalent Speed | 3.8715 | (in/sec)
Max. Safe Column Load | 1565.2767 | (lb)
Note on B21: kloux: Assumes steel screw